## RX8E RKH M8357
| RX8E M8357R | [8 empty] | Last mng update: | 2019-08-29
Component List - Utilizes 7400 Series only version (no 74LS chips)
| Designator | Package | Quantity | Designation | Description | Farnell code | US Source | Part Number | Unit Cost | Quantity Cost | Notes
1 | U6,U19,U23 | DIP-14_W7.62mm | 3 | 7402 | IC GATE NOR 4CH 2-INP 14DIP | 1607800 | Digikey | 296-33594-5-ND | 2.31 | 6.93 | 7400 series
2 | U36,U42,U40,U1,U13,U25,U11 | DIP-14_W7.62mm | 7 | 74HCT02 | IC GATE NOR 4CH 2-INP 14DIP | 1105963 | Digikey | 296-8380-5-ND | 0.47 | 3.29 | HTC series
3 | U5,U14,U17,U18,U29,U37 | DIP-14_W7.62mm | 6 | 7438 | IC GATE NAND 4CH 2-INP 14DIP | 1607804 | Digikey | 296-14648-5-ND | 1.65 | 9.9 | 7400 series
4 | U2,U7,U15,U22,U26,U30 | DIP-14_W7.62mm | 6 | 7474 | IC FF D-TYPE DUAL 1BIT 14DIP | * | Jameco | 50551 | 1.95 | 11.7 | 7400 Series
5 | U3,U10 | DIP-14_W7.62mm | 2 | 7410 | IC GATE NAND 3CH 3-INP 14DIP | 1607801 | Jameco | 49189 | 1.95 | 3.9 | 7400 Series
6 | U4 | DIP-16_W7.62mm | 1 | 74161 | IC 4-BIT SYNC COUNTER 16-DIP | * | Jameco | 49664 | 1.95 | 1.95 | 7400 Series
7 | U8,U32,U38 | DIP-14_W7.62mm | 3 | 7404 | IC INVERTER 6CH 6-INP 14DIP | 1470862 | Digikey | 296-14642-5-ND | 2.02 | 6.06 | 7400 series
8 | U9,U21,U33 | DIP-16_W7.62mm | 3 | 74179 | 4-Bit Shift Register | * | Not available from Digikey or Jameco |  |  |  | eBay
9 | U12,U24,U34 | DIP-14_W7.62mm | 3 | 7400 | IC GATE NAND 4CH 2-INP 14DIP | 1105937 | Digikey | 296-14641-5-ND | 1.6 | 4.8 | 7400 series
10 | U16 | DIP-14_W7.62mm | 1 | 7408 | IC GATE AND 4CH 2-INP 14DIP | * | Jameco | 49146 | 2.95 | 2.95 | 7400 Series
11 | U27 | DIP-16_W7.62mm | 1 | 74H106 | Dual J-K Flip-Flop 74106 | * | Not available from Digikey or Jameco |  |  |  | eBay
12 | U28 | DIP-14_W7.62mm | 1 | 7420 | IC GATE NAND 2CH 4-INP 14DIP | * | Jameco | 50008 | 1.19 | 1.19 | 7400 Series
13 | U39,U35 | DIP-14_W7.62mm | 2 | 74HCT32 | IC GATE OR 4CH 2-INP 14DIP | 9591982 | Digikey | 296-1615-5-ND | 0.47 | 0.94 | HTC series
14 | U41 | DIP-16_W7.62mm | 1 | 7442 | IC 4-LINE BCD/DEC DECOD 16-DIP | * | Jameco | 50374 | 1.95 | 1.95 | 7400 Series
15 | U20 | DIP-14_W7.62mm | 1 | 7427 | NOR Gate IC 3 Channel 14-PDIP | * | Jameco | 50139 | 1.09 | 1.09 | 7400 Series
16 | R1,R2,R3,R4,R5,R6,R7,R8 | R_Axial_DIN0207_L6.3mm_D2.5mm_P10.16mm_Horizontal | 8 | 180R | RES 180 OHM 1/2W 5% AXIAL | 2401734 | Digikey | CF12JT180RCT-ND | 0.1 | 0.8
17 | R9 | R_Axial_DIN0207_L6.3mm_D2.5mm_P10.16mm_Horizontal | 1 | 120R | RES 120 OHM 1/2W 5% AXIAL | 2401729 | Digikey | CF12JT120RCT-ND | 0.1 | 0.1
18 | R10,R11,R12,R13,R14,R15,R16,R17 | R_Axial_DIN0207_L6.3mm_D2.5mm_P10.16mm_Horizontal | 8 | 390R | RES 390 OHM 1/2W 5% AXIAL | 2453707 | Digikey | CF12JT390RCT-ND | 0.1 | 0.8
19 | R21,R22,R23 | R_Axial_DIN0207_L6.3mm_D2.5mm_P10.16mm_Horizontal | 3 | 100R | RES 100 OHM 1/2W 5% AXIAL | 2401727 | Digikey | CF12JT100RCT-ND | 0.1 | 0.3
20 | R18 | R_Axial_DIN0207_L6.3mm_D2.5mm_P10.16mm_Horizontal | 1 | dnp |  | do not place
21 | R19,R20 | R_Axial_DIN0207_L6.3mm_D2.5mm_P10.16mm_Horizontal | 2 | 10K | RES 10K OHM 1/2W 5% AXIAL | 2401773 | Digikey | CF12JT10K0CT-ND | 0.1 | 0.2
22 | C1,C2,C3,C4,C5,C6,C7,C8,C9,C10,C11,C12,C13,C14,C15,C16,C17,C18,C19,C20,C21,C22,C23,C24,C25,C26,C27,C28,C29,C30,C31,C32,C33,C34,C35,C36,C37,C38 | C_Disc_D10.5mm_W5.0mm_P7.50mm | 38 | 100nF | CAP CER 0.1UF 50V X7R AXIAL | 1612199 | Digikey | 1109PHCT-ND | 0.165 | 6.27
23 | C40,C41,C42,C43 | CP_Axial_L11.0mm_D6.0mm_P18.00mm_Horizontal | 4 | 6.8/35 | CAP TANT 6.8UF 20% 35V AXIAL | 1165435 | Digikey | 399-9901-ND | 2.35 | 9.4
24 | J2 | he10-40c | 1 | Berg | CONN HEADER R/A 40POS 2.54MM | 1751056 | Digikey | OR893-ND | 2.26 | 2.26
25 | SW1 | DIP-16_W7.62mm | 1 | SW_DIP_x08 | SWITCH SLIDE DIP SPST 150MA 30V | 9479082 | Digikey | GH7193-ND | 1.3 | 1.3
| Sockets: See note 2 below |  | 35 | 14 pin socket | CONN IC DIP SOCKET 14POS TIN | 1103845 | Digikey | AE10012-ND | 0.79 | 27.65 | See Note 3
|  |  | 6 | 16 pin socket | CONN IC DIP SOCKET 16POS TIN | 1103846 | Digikey | AE10013-ND | 0.9 | 5.4 | See Note 3
Notes:
1. Primary source was taken as Digikey, with Jameco used for 7400 series chips not available at Digikey
2. The 74179 and 74H106 chips were not found at Digikey or Jameco - they have been sighted on eBay
3. Sockets are personal preference. Options: 1) solder chips directly, 2) bulk Chinese eBay at approx $0.05 per piece, 3) higher quality and cost Digikey spec with tin/phosphor bronse and individual holes (option 3 is shown in table above)
4. Costs are from recent queries of suppliers - actual cost may change over time